## Volume Calculator
25 Series Volume Calculator
Inputs | Project Name: | [12 empty] | Dimensions | Module
| Engineer: | [7 empty] | Date: | [5 empty] | Footprint: |  |  | 3600 |  |  |  | sf
|  |  |  | Module Dimensions (ft) |  |  |  | 60 |  | X | 60 |  |  |  | Perimeter: |  |  | 240 |  |  |  | ft
| Units: |  | US |  |  |  | System Stone Invert: |  |  |  | 100 |  | ft |  | Excavation (incl. stone envelope)
[15 empty] | Footprint: |  |  | 3844 |  |  |  | sf
| Liner: |  | No |  |  |  | Location: |  | N/A | [5 empty] | Perimeter: |  |  | 248 |  |  |  | ft
| Stacking: |  |  | Double |  |  | Height: |  | 72 | [5 empty] | Leveling Bed: |  |  |  | 6 |  |  | in
[15 empty] | Perimeter Fill: |  |  |  | 12 |  |  | in
| Stone Storage: |  |  |  | All |  |  |  | Porosity: |  |  | 40% |  |  | Top Backfill: |  |  |  | 12 |  |  | in
[15 empty] | Compacted Fill: |  |  |  | 12 |  |  | in
Results
Capacity: | [11 empty] | Component Quantities:
| Stone Storage Volume: | [5 empty] | 2892 |  | cf | [7 empty] | Bottom Layer |  | Top Layer |  | Total
| Module Storage Volume: | [5 empty] | 20953.6 |  | cf
| Total Storage Volume: | [5 empty] | 23845.6 |  | cf |  |  |  | Height |  |  |  | 36 |  | 36 |  | 72
[13 empty] | # of Modules |  |  |  | 800 |  | 800 |  | 1600
Material Quantities: | [12 empty] | # of Platens |  |  |  | 1600 |  | 1600 |  | 3200
| Required Excavation: | [5 empty] | 1210.1481 |  | cy |  |  |  | # of Side Panels |  |  |  | 160 |  | 160 |  | 320
| Required Stone: | [5 empty] | 267.7778 |  | cy |  |  |  | # of Columns |  |  |  | 6400 |  | 6400 |  | 12800
[13 empty] | # of Stacking Pins |  |  |  | 1600 |  | N/A |  | 1600
| Estimated Total Geotextile: | [5 empty] | 2245.4321 |  | sy |  |  |  | # of 10" Port Kit(s) |  |  |  | 0 |  | N/A |  | 0
|  | Surrounding Module: |  |  |  |  | 1066.6667 |  | sy
|  | Surrounding Excavation: |  |  |  |  | 1178.7654 |  | sy
| Estimated Liner: | [5 empty] | 0 |  | sf | [9 empty] | Min Grade (HS-20 Loading, 21" from top of module to grade): | 108.25
| (Estimations include 10% for scrap and overlap) | [17 empty] | Min Grade (HS-25 Loading, 24" from top of module to grade): | 108.5
[19 empty] | Maximum Grade (11' from finished grade to module invert): | 111.5
Stage Storage
Height (in) |  | Elev. |  | Stone Stage Storage |  | Module Stage Storage | Stage Storage | Total Storage |  |  | Height (in) |  | Elev. | Stone Stage Storage |  | Module Stage Storage |  | Stage Storage |  | Total Storage
0 |  | 100 |  | 0 |  | 0 | 0 | 0 |  |  | 96 |  | 108 | 0 |  | 0 |  | 0 |  | 0
6 |  | 100.5 |  | 768.8 |  | 0 | 768.8 | 768.8 |  |  | 102 |  | 108.5 | 0 |  | 0 |  | 0 |  | 0
12 |  | 101 |  | 48.8 |  | 1746.1333 | 1794.9333 | 2563.7333 |  |  | 108 |  | 109 | 0 |  | 0 |  | 0 |  | 0
18 |  | 101.5 |  | 48.8 |  | 1746.1333 | 1794.9333 | 4358.6667 |  |  | 114 |  | 109.5 | 0 |  | 0 |  | 0 |  | 0
24 |  | 102 |  | 48.8 |  | 1746.1333 | 1794.9333 | 6153.6 |  |  | 120 |  | 110 | 0 |  | 0 |  | 0 |  | 0
30 |  | 102.5 |  | 48.8 |  | 1746.1333 | 1794.9333 | 7948.5333 |  |  | 126 |  | 110.5 | 0 |  | 0 |  | 0 |  | 0
36 |  | 103 |  | 48.8 |  | 1746.1333 | 1794.9333 | 9743.4667 |  |  | 132 |  | 111 | 0 |  | 0 |  | 0 |  | 0
42 |  | 103.5 |  | 48.8 |  | 1746.1333 | 1794.9333 | 11538.4 |  |  | 138 |  | 111.5 | 0 |  | 0 |  | 0 |  | 0
48 |  | 104 |  | 48.8 |  | 1746.1333 | 1794.9333 | 13333.3333 |  |  | 144 |  | 112 | 0 |  | 0 |  | 0 |  | 0
54 |  | 104.5 |  | 48.8 |  | 1746.1333 | 1794.9333 | 15128.2667 |  |  | 150 |  | 112.5 | 0 |  | 0 |  | 0 |  | 0
60 |  | 105 |  | 48.8 |  | 1746.1333 | 1794.9333 | 16923.2 |  |  | 156 |  | 113 | 0 |  | 0 |  | 0 |  | 0
66 |  | 105.5 |  | 48.8 |  | 1746.1333 | 1794.9333 | 18718.1333 |  |  | 162 |  | 113.5 | 0 |  | 0 |  | 0 |  | 0
72 |  | 106 |  | 48.8 |  | 1746.1333 | 1794.9333 | 20513.0667 |  |  | 168 |  | 114 | 0 |  | 0 |  | 0 |  | 0
78 |  | 106.5 |  | 48.8 |  | 1746.1333 | 1794.9333 | 22308 |  |  | 174 |  | 114.5 | 0 |  | 0 |  | 0 |  | 0
84 |  | 107 |  | 768.8 |  | 0 | 768.8 | 23076.8 |  |  | 180 |  | 115 | 0 |  | 0 |  | 0 |  | 0
90 |  | 107.5 |  | 768.8 |  | 0 | 768.8 | 23845.6 |  |  | 186 |  | 115.5 | 0 |  | 0 |  | 0 |  | 0

## Computations (hidden)
Module Footprint | Module Count | Module Perimeter | Side Panel Count | Module Height | Module Capacity | Total Module Storage | Total Module Volume | Module Void Space
sf |  | ft |  | in |  | ft^3 | ft^3 | %
3600 | 800 | 240 | 160 | 72 | 26.192 | 20953.6 | 21600 | 97.01%
Stone Footprint | Stone Perimeter | Stone Height | Stone Porosity | Stone Volume (All) | Stone Volume (Minus Top) | Stone Volume (None) | Stone Volume (Minus Bottom) | Stone Minus Module | Total Stone Storage
sf | ft | ft |  | ft^3 | ft^3 | ft^3 | ft^3 | ft^3 | ft^3
3844 | 248 | 7.5 | 40% | 28830 | 24986 | 0 | 26908 | 7230 | 2892
Excavation Footprint | Excavation Height | Excavation Volume | Module Geotextile | Excavation Geotextile | Module Liner | Excavation Liner | Backfill Estimation
sf | ft | ft^3 | sf | sf | sf | sf
3844 | 8.5 | 32674 | 9600 | 10608.8889 | 0 | 0 | 7230

## Reference Data (hidden)
| Module System Heights (US Units) | [15 empty] | Module System Heights (SI Units)
| 12 | 18 | 24 | 30 | 33 | 36 | 42 | 48 | 51 | 54 | 57 | 60 | 63 | 66 | 69 | 72 | 304.8 | 457.2 | 609.6 | 762 | 838.2 | 914.4 | 1066.8 | 1219.2 | 1295.4 | 1371.6 | 1447.8 | 1524 | 1600.2 | 1676.4 | 1752.6 | 1828.8
| 0 | 0 | 0 | 0 | 0 | 0 | 0 | 0 | 0 | 0 | 0 | 0 | 0 | 0 | 0 | 0 | 0 | 0 | 0 | 0 | 0 | 0 | 0 | 0 | 0 | 0 | 0 | 0 | 0 | 0 | 0 | 0
| 0.284 | 0.284 | 0.284 | 0.284 | 0.284 | 0.284 | 0.284 | 0.284 | 0.284 | 0.284 | 0.284 | 0.284 | 0.284 | 0.284 | 0.284 | 0.284 | 0.008 | 0.008 | 0.008 | 0.008 | 0.008 | 0.008 | 0.008 | 0.008 | 0.008 | 0.008 | 0.008 | 0.008 | 0.008 | 0.008 | 0.008 | 0.008
| 0.344 | 0.344 | 0.344 | 0.344 | 0.344 | 0.344 | 0.344 | 0.344 | 0.344 | 0.344 | 0.344 | 0.344 | 0.344 | 0.344 | 0.344 | 0.344 | 0.0097 | 0.0097 | 0.0097 | 0.0097 | 0.0097 | 0.0097 | 0.0097 | 0.0097 | 0.0097 | 0.0097 | 0.0097 | 0.0097 | 0.0097 | 0.0097 | 0.0097 | 0.0097
| 0.37 | 0.37 | 0.37 | 0.37 | 0.37 | 0.37 | 0.37 | 0.37 | 0.37 | 0.37 | 0.37 | 0.37 | 0.37 | 0.37 | 0.37 | 0.37 | 0.0105 | 0.0105 | 0.0105 | 0.0105 | 0.0105 | 0.0105 | 0.0105 | 0.0105 | 0.0105 | 0.0105 | 0.0105 | 0.0105 | 0.0105 | 0.0105 | 0.0105 | 0.0105
| 0.37 | 0.37 | 0.37 | 0.37 | 0.37 | 0.37 | 0.37 | 0.37 | 0.37 | 0.37 | 0.37 | 0.37 | 0.37 | 0.37 | 0.37 | 0.37 | 0.0105 | 0.0105 | 0.0105 | 0.0105 | 0.0105 | 0.0105 | 0.0105 | 0.0105 | 0.0105 | 0.0105 | 0.0105 | 0.0105 | 0.0105 | 0.0105 | 0.0105 | 0.0105
| 0.37 | 0.37 | 0.37 | 0.37 | 0.37 | 0.37 | 0.37 | 0.37 | 0.37 | 0.37 | 0.37 | 0.37 | 0.37 | 0.37 | 0.37 | 0.37 | 0.0105 | 0.0105 | 0.0105 | 0.0105 | 0.0105 | 0.0105 | 0.0105 | 0.0105 | 0.0105 | 0.0105 | 0.0105 | 0.0105 | 0.0105 | 0.0105 | 0.0105 | 0.0105
| 0.37 | 0.37 | 0.37 | 0.37 | 0.37 | 0.37 | 0.37 | 0.37 | 0.37 | 0.37 | 0.37 | 0.37 | 0.37 | 0.37 | 0.37 | 0.37 | 0.0105 | 0.0105 | 0.0105 | 0.0105 | 0.0105 | 0.0105 | 0.0105 | 0.0105 | 0.0105 | 0.0105 | 0.0105 | 0.0105 | 0.0105 | 0.0105 | 0.0105 | 0.0105
| 0.37 | 0.37 | 0.37 | 0.37 | 0.37 | 0.37 | 0.37 | 0.37 | 0.37 | 0.37 | 0.37 | 0.37 | 0.37 | 0.37 | 0.37 | 0.37 | 0.0105 | 0.0105 | 0.0105 | 0.0105 | 0.0105 | 0.0105 | 0.0105 | 0.0105 | 0.0105 | 0.0105 | 0.0105 | 0.0105 | 0.0105 | 0.0105 | 0.0105 | 0.0105
| 0.37 | 0.37 | 0.37 | 0.37 | 0.37 | 0.37 | 0.37 | 0.37 | 0.37 | 0.37 | 0.37 | 0.37 | 0.37 | 0.37 | 0.37 | 0.37 | 0.0105 | 0.0105 | 0.0105 | 0.0105 | 0.0105 | 0.0105 | 0.0105 | 0.0105 | 0.0105 | 0.0105 | 0.0105 | 0.0105 | 0.0105 | 0.0105 | 0.0105 | 0.0105
| 0.37 | 0.37 | 0.37 | 0.37 | 0.37 | 0.37 | 0.37 | 0.37 | 0.37 | 0.37 | 0.37 | 0.37 | 0.37 | 0.37 | 0.37 | 0.37 | 0.0105 | 0.0105 | 0.0105 | 0.0105 | 0.0105 | 0.0105 | 0.0105 | 0.0105 | 0.0105 | 0.0105 | 0.0105 | 0.0105 | 0.0105 | 0.0105 | 0.0105 | 0.0105
| 0.37 | 0.37 | 0.37 | 0.37 | 0.37 | 0.37 | 0.37 | 0.37 | 0.37 | 0.37 | 0.37 | 0.37 | 0.37 | 0.37 | 0.37 | 0.37 | 0.0105 | 0.0105 | 0.0105 | 0.0105 | 0.0105 | 0.0105 | 0.0105 | 0.0105 | 0.0105 | 0.0105 | 0.0105 | 0.0105 | 0.0105 | 0.0105 | 0.0105 | 0.0105
| 0.344 | 0.37 | 0.37 | 0.37 | 0.37 | 0.37 | 0.37 | 0.37 | 0.37 | 0.37 | 0.37 | 0.37 | 0.37 | 0.37 | 0.37 | 0.37 | 0.0097 | 0.0105 | 0.0105 | 0.0105 | 0.0105 | 0.0105 | 0.0105 | 0.0105 | 0.0105 | 0.0105 | 0.0105 | 0.0105 | 0.0105 | 0.0105 | 0.0105 | 0.0105
| 0.284 | 0.37 | 0.37 | 0.37 | 0.37 | 0.37 | 0.37 | 0.37 | 0.37 | 0.37 | 0.37 | 0.37 | 0.37 | 0.37 | 0.37 | 0.37 | 0.008 | 0.0105 | 0.0105 | 0.0105 | 0.0105 | 0.0105 | 0.0105 | 0.0105 | 0.0105 | 0.0105 | 0.0105 | 0.0105 | 0.0105 | 0.0105 | 0.0105 | 0.0105
|  | 0.37 | 0.37 | 0.37 | 0.37 | 0.37 | 0.37 | 0.37 | 0.37 | 0.37 | 0.37 | 0.37 | 0.37 | 0.37 | 0.37 | 0.37 |  | 0.0105 | 0.0105 | 0.0105 | 0.0105 | 0.0105 | 0.0105 | 0.0105 | 0.0105 | 0.0105 | 0.0105 | 0.0105 | 0.0105 | 0.0105 | 0.0105 | 0.0105
|  | 0.37 | 0.37 | 0.37 | 0.37 | 0.37 | 0.37 | 0.37 | 0.37 | 0.37 | 0.37 | 0.37 | 0.37 | 0.37 | 0.37 | 0.37 |  | 0.0105 | 0.0105 | 0.0105 | 0.0105 | 0.0105 | 0.0105 | 0.0105 | 0.0105 | 0.0105 | 0.0105 | 0.0105 | 0.0105 | 0.0105 | 0.0105 | 0.0105
|  | 0.37 | 0.37 | 0.37 | 0.37 | 0.37 | 0.37 | 0.37 | 0.37 | 0.37 | 0.37 | 0.37 | 0.37 | 0.37 | 0.37 | 0.37 |  | 0.0105 | 0.0105 | 0.0105 | 0.0105 | 0.0105 | 0.0105 | 0.0105 | 0.0105 | 0.0105 | 0.0105 | 0.0105 | 0.0105 | 0.0105 | 0.0105 | 0.0105
|  | 0.37 | 0.37 | 0.37 | 0.37 | 0.37 | 0.37 | 0.37 | 0.37 | 0.37 | 0.37 | 0.37 | 0.37 | 0.37 | 0.37 | 0.37 |  | 0.0105 | 0.0105 | 0.0105 | 0.0105 | 0.0105 | 0.0105 | 0.0105 | 0.0105 | 0.0105 | 0.0105 | 0.0105 | 0.0105 | 0.0105 | 0.0105 | 0.0105
|  | 0.344 | 0.37 | 0.37 | 0.37 | 0.37 | 0.344 | 0.344 | 0.344 | 0.344 | 0.37 | 0.37 | 0.37 | 0.37 | 0.37 | 0.37 |  | 0.0097 | 0.0105 | 0.0105 | 0.0105 | 0.0105 | 0.0097 | 0.0097 | 0.0097 | 0.0097 | 0.0105 | 0.0105 | 0.0105 | 0.0105 | 0.0105 | 0.0105
|  | 0.284 | 0.37 | 0.37 | 0.37 | 0.37 | 0.284 | 0.284 | 0.284 | 0.284 | 0.37 | 0.37 | 0.37 | 0.37 | 0.37 | 0.37 |  | 0.008 | 0.0105 | 0.0105 | 0.0105 | 0.0105 | 0.008 | 0.008 | 0.008 | 0.008 | 0.0105 | 0.0105 | 0.0105 | 0.0105 | 0.0105 | 0.0105
|  |  | 0.37 | 0.37 | 0.37 | 0.37 | 0.284 | 0.284 | 0.284 | 0.284 | 0.37 | 0.37 | 0.37 | 0.37 | 0.37 | 0.37 |  |  | 0.0105 | 0.0105 | 0.0105 | 0.0105 | 0.008 | 0.008 | 0.008 | 0.008 | 0.0105 | 0.0105 | 0.0105 | 0.0105 | 0.0105 | 0.0105
|  |  | 0.37 | 0.37 | 0.37 | 0.37 | 0.344 | 0.344 | 0.344 | 0.344 | 0.37 | 0.37 | 0.37 | 0.37 | 0.37 | 0.37 |  |  | 0.0105 | 0.0105 | 0.0105 | 0.0105 | 0.0097 | 0.0097 | 0.0097 | 0.0097 | 0.0105 | 0.0105 | 0.0105 | 0.0105 | 0.0105 | 0.0105
|  |  | 0.37 | 0.37 | 0.37 | 0.37 | 0.37 | 0.37 | 0.37 | 0.37 | 0.37 | 0.37 | 0.37 | 0.37 | 0.37 | 0.37 |  |  | 0.0105 | 0.0105 | 0.0105 | 0.0105 | 0.0105 | 0.0105 | 0.0105 | 0.0105 | 0.0105 | 0.0105 | 0.0105 | 0.0105 | 0.0105 | 0.0105
|  |  | 0.37 | 0.37 | 0.37 | 0.37 | 0.37 | 0.37 | 0.37 | 0.37 | 0.37 | 0.37 | 0.37 | 0.37 | 0.37 | 0.37 |  |  | 0.0105 | 0.0105 | 0.0105 | 0.0105 | 0.0105 | 0.0105 | 0.0105 | 0.0105 | 0.0105 | 0.0105 | 0.0105 | 0.0105 | 0.0105 | 0.0105
|  |  | 0.344 | 0.37 | 0.37 | 0.37 | 0.37 | 0.37 | 0.37 | 0.37 | 0.344 | 0.344 | 0.37 | 0.37 | 0.37 | 0.37 |  |  | 0.0097 | 0.0105 | 0.0105 | 0.0105 | 0.0105 | 0.0105 | 0.0105 | 0.0105 | 0.0097 | 0.0097 | 0.0105 | 0.0105 | 0.0105 | 0.0105
|  |  | 0.284 | 0.37 | 0.37 | 0.37 | 0.37 | 0.37 | 0.37 | 0.37 | 0.284 | 0.284 | 0.37 | 0.37 | 0.37 | 0.37 |  |  | 0.008 | 0.0105 | 0.0105 | 0.0105 | 0.0105 | 0.0105 | 0.0105 | 0.0105 | 0.008 | 0.008 | 0.0105 | 0.0105 | 0.0105 | 0.0105
|  |  |  | 0.37 | 0.37 | 0.37 | 0.37 | 0.37 | 0.37 | 0.37 | 0.284 | 0.284 | 0.37 | 0.37 | 0.37 | 0.37 |  |  |  | 0.0105 | 0.0105 | 0.0105 | 0.0105 | 0.0105 | 0.0105 | 0.0105 | 0.008 | 0.008 | 0.0105 | 0.0105 | 0.0105 | 0.0105
|  |  |  | 0.37 | 0.37 | 0.37 | 0.37 | 0.37 | 0.37 | 0.37 | 0.344 | 0.344 | 0.37 | 0.37 | 0.37 | 0.37 |  |  |  | 0.0105 | 0.0105 | 0.0105 | 0.0105 | 0.0105 | 0.0105 | 0.0105 | 0.0097 | 0.0097 | 0.0105 | 0.0105 | 0.0105 | 0.0105
|  |  |  | 0.37 | 0.37 | 0.37 | 0.37 | 0.37 | 0.37 | 0.37 | 0.37 | 0.37 | 0.37 | 0.37 | 0.37 | 0.37 |  |  |  | 0.0105 | 0.0105 | 0.0105 | 0.0105 | 0.0105 | 0.0105 | 0.0105 | 0.0105 | 0.0105 | 0.0105 | 0.0105 | 0.0105 | 0.0105
|  |  |  | 0.37 | 0.37 | 0.37 | 0.37 | 0.37 | 0.37 | 0.37 | 0.37 | 0.37 | 0.37 | 0.37 | 0.37 | 0.37 |  |  |  | 0.0105 | 0.0105 | 0.0105 | 0.0105 | 0.0105 | 0.0105 | 0.0105 | 0.0105 | 0.0105 | 0.0105 | 0.0105 | 0.0105 | 0.0105
|  |  |  | 0.344 | 0.37 | 0.37 | 0.37 | 0.37 | 0.37 | 0.37 | 0.37 | 0.37 | 0.344 | 0.344 | 0.37 | 0.37 |  |  |  | 0.0097 | 0.0105 | 0.0105 | 0.0105 | 0.0105 | 0.0105 | 0.0105 | 0.0105 | 0.0105 | 0.0097 | 0.0097 | 0.0105 | 0.0105
|  |  |  | 0.284 | 0.37 | 0.37 | 0.37 | 0.37 | 0.37 | 0.37 | 0.37 | 0.37 | 0.284 | 0.284 | 0.37 | 0.37 |  |  |  | 0.008 | 0.0105 | 0.0105 | 0.0105 | 0.0105 | 0.0105 | 0.0105 | 0.0105 | 0.0105 | 0.008 | 0.008 | 0.0105 | 0.0105
[5 empty] | 0.37 | 0.37 | 0.37 | 0.37 | 0.37 | 0.37 | 0.37 | 0.37 | 0.284 | 0.284 | 0.37 | 0.37 |  |  |  |  | 0.0105 | 0.0105 | 0.0105 | 0.0105 | 0.0105 | 0.0105 | 0.0105 | 0.0105 | 0.008 | 0.008 | 0.0105 | 0.0105
[5 empty] | 0.344 | 0.37 | 0.37 | 0.37 | 0.37 | 0.37 | 0.37 | 0.37 | 0.344 | 0.344 | 0.344 | 0.37 |  |  |  |  | 0.0097 | 0.0105 | 0.0105 | 0.0105 | 0.0105 | 0.0105 | 0.0105 | 0.0105 | 0.0097 | 0.0097 | 0.0097 | 0.0105
[5 empty] | 0.284 | 0.37 | 0.37 | 0.37 | 0.37 | 0.37 | 0.37 | 0.37 | 0.37 | 0.37 | 0.284 | 0.37 |  |  |  |  | 0.008 | 0.0105 | 0.0105 | 0.0105 | 0.0105 | 0.0105 | 0.0105 | 0.0105 | 0.0105 | 0.0105 | 0.008 | 0.0105
[6 empty] | 0.37 | 0.37 | 0.37 | 0.37 | 0.37 | 0.37 | 0.37 | 0.37 | 0.37 | 0.284 | 0.37 | [5 empty] | 0.0105 | 0.0105 | 0.0105 | 0.0105 | 0.0105 | 0.0105 | 0.0105 | 0.0105 | 0.0105 | 0.008 | 0.0105
[6 empty] | 0.344 | 0.37 | 0.37 | 0.37 | 0.37 | 0.37 | 0.37 | 0.37 | 0.37 | 0.344 | 0.344 | [5 empty] | 0.0097 | 0.0105 | 0.0105 | 0.0105 | 0.0105 | 0.0105 | 0.0105 | 0.0105 | 0.0105 | 0.0097 | 0.0097
[6 empty] | 0.284 | 0.37 | 0.37 | 0.37 | 0.37 | 0.37 | 0.37 | 0.37 | 0.37 | 0.37 | 0.284 | [5 empty] | 0.008 | 0.0105 | 0.0105 | 0.0105 | 0.0105 | 0.0105 | 0.0105 | 0.0105 | 0.0105 | 0.0105 | 0.008
[7 empty] | 0.37 | 0.37 | 0.37 | 0.37 | 0.37 | 0.37 | 0.37 | 0.37 | 0.37 | 0.284 | [6 empty] | 0.0105 | 0.0105 | 0.0105 | 0.0105 | 0.0105 | 0.0105 | 0.0105 | 0.0105 | 0.0105 | 0.008
[7 empty] | 0.37 | 0.37 | 0.37 | 0.37 | 0.37 | 0.37 | 0.37 | 0.37 | 0.37 | 0.344 | [6 empty] | 0.0105 | 0.0105 | 0.0105 | 0.0105 | 0.0105 | 0.0105 | 0.0105 | 0.0105 | 0.0105 | 0.0097
[7 empty] | 0.37 | 0.37 | 0.37 | 0.37 | 0.37 | 0.37 | 0.37 | 0.37 | 0.37 | 0.37 | [6 empty] | 0.0105 | 0.0105 | 0.0105 | 0.0105 | 0.0105 | 0.0105 | 0.0105 | 0.0105 | 0.0105 | 0.0105
[7 empty] | 0.37 | 0.37 | 0.37 | 0.37 | 0.37 | 0.37 | 0.37 | 0.37 | 0.37 | 0.37 | [6 empty] | 0.0105 | 0.0105 | 0.0105 | 0.0105 | 0.0105 | 0.0105 | 0.0105 | 0.0105 | 0.0105 | 0.0105
[7 empty] | 0.344 | 0.37 | 0.37 | 0.37 | 0.37 | 0.37 | 0.37 | 0.37 | 0.37 | 0.37 | [6 empty] | 0.0097 | 0.0105 | 0.0105 | 0.0105 | 0.0105 | 0.0105 | 0.0105 | 0.0105 | 0.0105 | 0.0105
[7 empty] | 0.284 | 0.37 | 0.37 | 0.37 | 0.37 | 0.37 | 0.37 | 0.37 | 0.37 | 0.37 | [6 empty] | 0.008 | 0.0105 | 0.0105 | 0.0105 | 0.0105 | 0.0105 | 0.0105 | 0.0105 | 0.0105 | 0.0105
[8 empty] | 0.37 | 0.37 | 0.37 | 0.37 | 0.37 | 0.37 | 0.37 | 0.37 | 0.37 | [7 empty] | 0.0105 | 0.0105 | 0.0105 | 0.0105 | 0.0105 | 0.0105 | 0.0105 | 0.0105 | 0.0105
[8 empty] | 0.37 | 0.37 | 0.37 | 0.37 | 0.37 | 0.37 | 0.37 | 0.37 | 0.37 | [7 empty] | 0.0105 | 0.0105 | 0.0105 | 0.0105 | 0.0105 | 0.0105 | 0.0105 | 0.0105 | 0.0105
[8 empty] | 0.37 | 0.37 | 0.37 | 0.37 | 0.37 | 0.37 | 0.37 | 0.37 | 0.37 | [7 empty] | 0.0105 | 0.0105 | 0.0105 | 0.0105 | 0.0105 | 0.0105 | 0.0105 | 0.0105 | 0.0105
[8 empty] | 0.37 | 0.37 | 0.37 | 0.37 | 0.37 | 0.37 | 0.37 | 0.37 | 0.37 | [7 empty] | 0.0105 | 0.0105 | 0.0105 | 0.0105 | 0.0105 | 0.0105 | 0.0105 | 0.0105 | 0.0105
[8 empty] | 0.344 | 0.37 | 0.37 | 0.37 | 0.37 | 0.37 | 0.37 | 0.37 | 0.37 | [7 empty] | 0.0097 | 0.0105 | 0.0105 | 0.0105 | 0.0105 | 0.0105 | 0.0105 | 0.0105 | 0.0105
[8 empty] | 0.284 | 0.37 | 0.37 | 0.37 | 0.37 | 0.37 | 0.37 | 0.37 | 0.37 | [7 empty] | 0.008 | 0.0105 | 0.0105 | 0.0105 | 0.0105 | 0.0105 | 0.0105 | 0.0105 | 0.0105
[9 empty] | 0.37 | 0.37 | 0.37 | 0.37 | 0.37 | 0.37 | 0.37 | 0.37 | [8 empty] | 0.0105 | 0.0105 | 0.0105 | 0.0105 | 0.0105 | 0.0105 | 0.0105 | 0.0105
[9 empty] | 0.344 | 0.37 | 0.37 | 0.37 | 0.37 | 0.37 | 0.37 | 0.37 | [8 empty] | 0.0097 | 0.0105 | 0.0105 | 0.0105 | 0.0105 | 0.0105 | 0.0105 | 0.0105
[9 empty] | 0.284 | 0.37 | 0.37 | 0.37 | 0.37 | 0.37 | 0.37 | 0.37 | [8 empty] | 0.008 | 0.0105 | 0.0105 | 0.0105 | 0.0105 | 0.0105 | 0.0105 | 0.0105
[10 empty] | 0.37 | 0.37 | 0.37 | 0.37 | 0.37 | 0.37 | 0.37 | [9 empty] | 0.0105 | 0.0105 | 0.0105 | 0.0105 | 0.0105 | 0.0105 | 0.0105
[10 empty] | 0.344 | 0.37 | 0.37 | 0.37 | 0.37 | 0.37 | 0.37 | [9 empty] | 0.0097 | 0.0105 | 0.0105 | 0.0105 | 0.0105 | 0.0105 | 0.0105
[10 empty] | 0.284 | 0.37 | 0.37 | 0.37 | 0.37 | 0.37 | 0.37 | [9 empty] | 0.008 | 0.0105 | 0.0105 | 0.0105 | 0.0105 | 0.0105 | 0.0105
[11 empty] | 0.37 | 0.37 | 0.37 | 0.37 | 0.37 | 0.37 | [10 empty] | 0.0105 | 0.0105 | 0.0105 | 0.0105 | 0.0105 | 0.0105
[11 empty] | 0.344 | 0.37 | 0.37 | 0.37 | 0.37 | 0.37 | [10 empty] | 0.0097 | 0.0105 | 0.0105 | 0.0105 | 0.0105 | 0.0105
[11 empty] | 0.284 | 0.37 | 0.37 | 0.37 | 0.37 | 0.37 | [10 empty] | 0.008 | 0.0105 | 0.0105 | 0.0105 | 0.0105 | 0.0105
[12 empty] | 0.37 | 0.37 | 0.37 | 0.37 | 0.37 | [11 empty] | 0.0105 | 0.0105 | 0.0105 | 0.0105 | 0.0105
[12 empty] | 0.344 | 0.37 | 0.37 | 0.37 | 0.37 | [11 empty] | 0.0097 | 0.0105 | 0.0105 | 0.0105 | 0.0105
[12 empty] | 0.284 | 0.37 | 0.37 | 0.37 | 0.37 | [11 empty] | 0.008 | 0.0105 | 0.0105 | 0.0105 | 0.0105
[13 empty] | 0.37 | 0.37 | 0.37 | 0.37 | [12 empty] | 0.0105 | 0.0105 | 0.0105 | 0.0105
[13 empty] | 0.344 | 0.37 | 0.37 | 0.37 | [12 empty] | 0.0097 | 0.0105 | 0.0105 | 0.0105
[13 empty] | 0.284 | 0.37 | 0.37 | 0.37 | [12 empty] | 0.008 | 0.0105 | 0.0105 | 0.0105
[14 empty] | 0.37 | 0.37 | 0.37 | [13 empty] | 0.0105 | 0.0105 | 0.0105
[14 empty] | 0.344 | 0.37 | 0.37 | [13 empty] | 0.0097 | 0.0105 | 0.0105
[14 empty] | 0.284 | 0.37 | 0.37 | [13 empty] | 0.008 | 0.0105 | 0.0105
[15 empty] | 0.37 | 0.37 | [14 empty] | 0.0105 | 0.0105
[15 empty] | 0.344 | 0.37 | [14 empty] | 0.0097 | 0.0105
[15 empty] | 0.284 | 0.37 | [14 empty] | 0.008 | 0.0105
[16 empty] | 0.37 | [15 empty] | 0.0105
[16 empty] | 0.344 | [15 empty] | 0.0097
[16 empty] | 0.284 | [15 empty] | 0.008
| 12 | 18 | 24 | 30 | 33 | 36 | 42 | 48 | 51 | 54 | 57 | 60 | 63 | 66 | 69 | 72 | 304.8 | 457.2 | 609.6 | 762 | 838.2 | 914.4 | 1066.8 | 1219.2 | 1295.4 | 1371.6 | 1447.8 | 1524 | 1600.2 | 1676.4 | 1752.6 | 1828.8
| 4.216 | 6.436 | 8.656 | 10.876 | 11.986 | 13.096 | 15.092 | 17.312 | 18.422 | 19.532 | 20.642 | 21.752 | 22.862 | 23.972 | 25.082 | 26.192 | 0.1194 | 0.1824 | 0.2454 | 0.3084 | 0.3399 | 0.3714 | 0.4278 | 0.4908 | 0.5223 | 0.5538 | 0.5853 | 0.6168 | 0.6483 | 0.6798 | 0.7113 | 0.7428
Height | 12 | 18 | 24 | 30 | 33 | 36 | 42 | 48 | 51 | 54 | 57 | 60 | 63 | 66 | 69 | 72 | 304.8 | 457.2 | 609.6 | 762 | 838.2 | 914.4 | 1066.8 | 1219.2 | 1295.4 | 1371.6 | 1447.8 | 1524 | 1600.2 | 1676.4 | 1752.6 | 1828.8
1st Layer | 12 | 18 | 24 | 30 | 33 | 36 | 18 | 18 | 18 | 18 | 24 | 24 | 30 | 30 | 33 | 36 | 304.8 | 457.2 | 609.6 | 762 | 838.2 | 914.4 | 457.2 | 457.2 | 457.2 | 457.2 | 609.6 | 609.6 | 762 | 762 | 838.2 | 914.4
2nd Layer | N/A | N/A | N/A | N/A | N/A | N/A | 24 | 30 | 33 | 36 | 33 | 36 | 33 | 36 | 36 | 36 | N/A | N/A | N/A | N/A | N/A | N/A | 609.6 | 762 | 838.2 | 914.4 | 838.2 | 914.4 | 838.2 | 914.4 | 914.4 | 914.4

## Images (hidden)
SSI
DSI